## Meta
All data published in Winiger et al. 2016, DOI:10.1038/ncomms12776 (see also Supplementary Information)
Sheet | Information
raw data for high vol. samples | This is the concentration of EC and OC received by TOT analysis (NIOSH 5040 protocol) of each individual sample for the TSP and PM2.5 samples, which were collected in parallel.
composites isotope data | This is the isotope data obtained from the aerosol samples and composites. Composites were obtained by combining individual aerosol samples before isotope analysis.
Model vs Observation | This is the EC concentration of the PM2.5 composites/samples compared to the model EC (aka BC) concentrations of the different sources (fossil EC, biofuel EC and fire EC). The model fraction biomass burning (fbb) is calculated from the 3 different sources.
MCMC estimates of observations | This is the result of the MCMC calculation, giving the mean fractional contributions of the three sources biomass, fossil fuel and coal to each individual composite/sample

## raw data for high vol. samples
Start | Sampling | PM2.5 | [6 empty] | TSP
| time | OC |  |  | EC |  |  | Sample Volume | OC |  |  | EC |  |  | Sample Volume
DD.MM.YY | [d] | [ng m-3] |  |  | [ng m-3] |  |  | m3 | [ng m-3] |  |  | [g m-3] |  |  | m3
2011-09-29 13:40 | 13.009 | 122.4794 | ± | 7.1194 | 9.6402 | ± | 1.0458 | 9450.368 | 331.0318 | ± | 16.3641 | 15.8896 | ± | 0.20696 | 6446.2
2011-10-12 14:45 | 14.8958 | 151.5389 | ± | 8.4617 | 33.4551 | ± | 2.1738 | 10632.749 | 258.7584 | ± | 12.2615 | 40.1317 | ± | 0.98417 | 7453.2
2011-10-27 14:07 | 12.891 | 111.4481 | ± | 6.6262 | 23.2646 | ± | 1.7373 | 9279.986 | 184.454 | ± | 10.191 | 28.1026 | ± | 1.9974 | 6549.2
2011-11-09 11:40 | 20.941 | 103.4027 | ± | 5.8024 | 23.5267 | ± | 1.5208 | 15465.964 | 115.6188 | ± | 6.4349 | 31.6085 | ± | 1.9804 | 9696.6
2011-11-30 10:25 | 21.0715 | 121.4485 | ± | 6.7392 | 18.7627 | ± | 1.2881 | 15225.285 | 113.151 | ± | 6.2814 | 30.1976 | ± | 1.8915 | 10164.5
2011-12-21 12:23 | 20.9632 | 115.6359 | ± | 6.4468 | 23.9024 | ± | 1.5507 | 14985.213 | 112.631 | ± | 6.3224 | 29.5133 | ± | 1.8982 | 9179.4
2012-01-11 12:08 | 21.0153 | 597.1275 | ± | 30.5514 | 118.3985 | ± | 6.2847 | 14606.216 | 590.4266 | ± | 30.1579 | 79.3965 | ± | 4.3592 | 9962.2
2012-02-02 13:12 | 20.8944 | 403.8078 | ± | 20.8525 | 44.6101 | ± | 2.578 | 15331.911 | 376.0814 | ± | 19.4518 | 123.8657 | ± | 6.5895 | 9790.7
2012-02-23 11:10 | 20.0694 | 161.3597 | ± | 8.7649 | 26.467 | ± | 1.6891 | 14567.02 | 142.0026 | ± | 7.8098 | 34.2935 | ± | 2.1488 | 8935.2
2012-03-14 13:18 | 20.9215 | 88.9559 | ± | 5.119 | 20.0515 | ± | 1.3548 | 15123.978 | 139.4033 | ± | 7.6712 | 30.8692 | ± | 1.9723 | 9045.6
2012-04-04 11:55 | 21.0229 | 147.0028 | ± | 8.021 | 13.7896 | ± | 1.0416 | 15131.5 | 166.2292 | ± | 9.0024 | 22.4752 | ± | 1.5464 | 9177.1
2012-04-25 12:55 | 17.9375 | 135.5288 | ± | 7.5494 | 15.7725 | ± | 1.1943 | 13133.369 | 144.9436 | ± | 8.0278 | 18.0444 | ± | 1.3797 | 8123.8
2012-05-13 11:30 | 18.9396 | 178.2938 | ± | 9.6338 | 13.1781 | ± | 1.0363 | 14115.804 | 202.4885 | ± | 10.8963 | 19.1001 | ± | 1.4272 | 8215.1
2012-06-01 10:41 | 20.0611 | 382.9755 | ± | 18.7426 | 16.786 | ± | 0.15642 | 14740.606 | 521.1634 | ± | 25.4711 | 21.2101 | ± | 0.17315 | 8587.6
2012-06-21 12:40 | 24.9792 | 546.7589 | ± | 27.0209 | 23.1112 | ± | 0.62242 | 18880.885 | 822.4834 | ± | 40.5531 | 32.1244 | ± | 0.74299 | 8827.6
2012-07-16 12:47 | 22.0007 | 275.4351 | ± | 13.4033 | 14.2384 | ± | 0.092452 | 16249.506 | 523.5444 | ± | 25.6353 | 19.5734 | ± | 0.15961 | 9303.6
2012-08-07 13:18 | 20.9076 | 369.3286 | ± | 18.0826 | 19.4269 | ± | 0.32592 | 15595.909 | 574.5284 | ± | 28.1662 | 29.194 | ± | 0.61301 | 9000
2012-08-28 11:44 | 28.1278 | 166.1987 | ± | 8.0134 | 19.0648 | ± | 0.45466 | 20189.652 | 349.2872 | ± | 17.0398 | 16.8774 | ± | 0.2022 | 11875.7
2012-09-25 15:18 | 25.0257 | 43.1997 | ± | 2.0097 | 5.0484 | ± | 0 | 39841.773 | 185.806 | ± | 8.8264 | 21.8243 | ± | 0.39009 | 10868.7
2012-10-20 16:03 | 19.8722 | 81.4556 | ± | 3.6624 | 18.7977 | ± | 0.24989 | 14588.542 | 88.4328 | ± | 3.864 | 29.7068 | ± | 0.64246 | 9040.8
2012-11-09 13:31 | 12.9639 | 69.1587 | ± | 2.8253 | 16.4383 | ± | 0 | 9462.677 | 75.4852 | ± | 2.9145 | 25.9636 | ± | 0 | 5864.3
2012-11-22 12:45 | 13.9972 | 80.8016 | ± | 3.4466 | 26.1151 | ± | 0.30776 | 10086.372 | 102.1834 | ± | 4.3451 | 31.598 | ± | 0.42503 | 6598.4
2012-12-06 13:14 | 12.9778 | 506.6847 | ± | 24.683 | 131.0441 | ± | 5.4572 | 9192.761 | 519.8245 | ± | 25.1457 | 165.3403 | ± | 6.989 | 5962.8
2012-12-19 12:50 | 14.0306 | 367.0377 | ± | 17.76 | 116.9525 | ± | 4.8524 | 10114.005 | 284.2567 | ± | 13.4362 | 105.7232 | ± | 4.1123 | 6491.9
2013-01-02 14:01 | 14.0472 | 37.8245 | ± | 1.2963 | 16.7635 | ± | 0 | 10063.099 | 35.6419 | ± | 0.99431 | 17.7189 | ± | 0 | 6399.7
2013-01-16 15:18 | 13.9528 | 146.2124 | ± | 6.7267 | 47.5315 | ± | 1.3948 | 10252.533 | 94.056 | ± | 3.9285 | 59.1054 | ± | 1.785 | 6511.3
2013-01-30 14:49 | 15.0208 | 236.355 | ± | 11.2502 | 48.5302 | ± | 1.4723 | 10548.778 | 249.2433 | ± | 11.7418 | 61.605 | ± | 1.9914 | 6998.6
2013-02-14 15:32 | 14.9285 | 171.7973 | ± | 8.0681 | 42.001 | ± | 1.2227 | 11472.652 | 178.3552 | ± | 8.1783 | 56.4674 | ± | 1.7057 | 6818
2013-03-01 13:42 | 13.9694 | 121.366 | ± | 5.4701 | 28.9375 | ± | 0.44094 | 10006.7 | 181.176 | ± | 8.2837 | 51.3882 | ± | 1.3978 | 6504.1
2013-03-15 13:30 | 12.0431 | 290.1805 | ± | 13.8196 | 50.5985 | ± | 1.3707 | 8683.488 | 332.4861 | ± | 15.7191 | 61.0735 | ± | 1.6854 | 5569.3

## composites isotope data
Start | Sampling | PM2.5 EC | [9 empty] | TSP EC
| time | fraction modern | fraction modern error | Δ14C |  |  | fbb |  |  | δ13C |  | fraction modern | fraction modern error | Δ14C |  |  | fbb |  |  | δ13C
DD.MM.YY | [d] |  |  | [o/oo] |  |  | [-] |  |  | [o/oo] |  |  |  | [o/oo] |  |  | [-] |  |  | [o/oo]
2011-09-29 | 28 | 0.4228 | 0.0027 | -580.2067 | ± | 2.6808 | 0.34269 | ± | 0.002201 | -26.03 | ± 0.2
2011-10-27 14:24 | 12.8 | 0.378 | 0.0023 | -624.6881 | ± | 2.2836 | 0.30638 | ± | 0.0018749 | -26.61 | ± 0.2
2011-11-08 12:00 | 21 | 0.5022 | 0.0015 | -501.3713 | ± | 1.4893 | 0.40704 | ± | 0.0012228 | -26.67 | ± 0.2
2011-11-29 12:00 | 21 | 0.3645 | 0.0027 | -638.0921 | ± | 2.6808 | 0.29544 | ± | 0.002201 | -25.14 | ± 0.2
2011-12-20 12:00 | 21 | 0.2111 | 0.0045 | -790.4012 | ± | 4.468 | 0.1711 | ± | 0.0036683 | -27.94 | ± 0.2
2012-01-11 12:00 | 21 | 0.5116 | 0.0015 | -492.0382 | ± | 1.4893 | 0.41466 | ± | 0.0012228 | -24.09 | ± 0.2
2012-02-01 14:24 | 20.8 | 0.4617 | 0.0025 | -541.5833 | ± | 2.4822 | 0.37422 | ± | 0.0020379 | -27.11 | ± 0.2
2012-02-22 12:00 | 41 | 0.3088 | 0.0033 | -693.396 | ± | 3.2765 | 0.25029 | ± | 0.0026901 | -27.36 | ± 0.2
2012-04-04 | 58 | 0.4563 | 0.0028 | -546.9449 | ± | 2.7801 | 0.36984 | ± | 0.0022825 | -27.41 | ± 0.2
2012-06-01 | 88 | 0.8372 | 0.004 | -168.7537 | ± | 3.9716 | 0.67857 | ± | 0.0032607 | -26.02 | ± 0.2
2012-08-28 09:36 | 53.2 | 0.6297 | 0.0019 | -374.7781 | ± | 1.8865 | 0.51039 | ± | 0.0015488 | -26.85 | ± 0.2
2012-10-20 14:24 | 46.8 | 0.4075 | 0.0025 | -595.3979 | ± | 2.4822 | 0.33029 | ± | 0.0020379 | -27.19 | ± 0.2
2012-12-06 12:00 | 13 | 0.4444 | 0.0025 | -558.7603 | ± | 2.4822 | 0.3602 | ± | 0.0020379 | -26.98 | ± 0.2 | 0.5317 | 0.0016 | -472.0811 | ± | 1.5886 | 0.43095 | ± | 0.0013043 | -27.04 | ± 0.2
2012-12-19 | 14 | 0.426 | 0.0029 | -577.0295 | ± | 2.8794 | 0.34528 | ± | 0.002364 | -27.77 | ± 0.2 | 0.5589 | 0.0016 | -445.0746 | ± | 1.5886 | 0.453 | ± | 0.0013043 | -26.89 | ± 0.2
2013-01-02 | 28 | 0.2904 | 0.0037 | -711.6652 | ± | 3.6737 | 0.23538 | ± | 0.0030162 | - | - | 0.4476 | 0.0031 | -555.5831 | ± | 3.078 | 0.36279 | ± | 0.0025271 | -26.72 | ± 0.2
2013-01-30 | 30 | 0.5405 | 0.0021 | -463.3437 | ± | 2.0851 | 0.43809 | ± | 0.0017119 | -26.59 | ± 0.2 | 0.4681 | 0.0015 | -535.2288 | ± | 1.4893 | 0.37941 | ± | 0.0012228 | -26.48 | ± 0.2
2013-03-01 | 26 | 0.5762 | 0.0026 | -427.8976 | ± | 2.5815 | 0.46702 | ± | 0.0021195 | -26.68 | ± 0.2 | 0.4569 | 0.0013 | -546.3492 | ± | 1.2908 | 0.37033 | ± | 0.0010597 | -27.3 | ± 0.2

## Model vs Observation
Start | Sampling | Observation | [5 empty] | FLEXPART-ECLIPSE-GFED model
| time | PM2.5 EC |  |  | fbb |  |  | fossil EC | biofuel EC | fire EC | ∑ EC | fbb
DD.MM.YY | [d] | [ng/m3] |  |  | [-] |  |  | [ng/m3] | [ng/m3] | [ng/m3] | [ng/m3] | [-]
2011-09-29 | 28 | 22 | ± | 16.8397 | 0.34269 | ± | 0.002201 | 32.1907 | 12.9 | 1.7628 | 46.8535 | 0.3129
2011-10-27 14:24 | 12.8 | 23 | ± | 1.7373 | 0.30638 | ± | 0.0018749 | 40.3003 | 19.4 | 3.4943 | 63.1946 | 0.3623
2011-11-08 12:00 | 21 | 24 | ± | 1.5208 | 0.40704 | ± | 0.0012228 | 35.6066 | 16.5 | 0.9713 | 53.0779 | 0.3292
2011-11-29 12:00 | 21 | 19 | ± | 1.2881 | 0.29544 | ± | 0.002201 | 42.4212 | 15.2 | 0.1325 | 57.7537 | 0.2655
2011-12-20 12:00 | 21 | 24 | ± | 1.5507 | 0.1711 | ± | 0.0036683 | 32.1328 | 9.7 | 0.0601 | 41.8929 | 0.233
2012-01-11 12:00 | 21 | 118 | ± | 6.2847 | 0.41466 | ± | 0.0012228 | 57.6374 | 23.8 | 0.0343 | 81.4717 | 0.2925
2012-02-01 14:24 | 20.8 | 45 | ± | 2.578 | 0.37422 | ± | 0.0020379 | 23.8025 | 9.7 | 0.0297 | 33.5322 | 0.2902
2012-02-22 12:00 | 41 | 23 | ± | 4.5364 | 0.25029 | ± | 0.0026901 | 14.9795 | 5.5 | 0.2135 | 20.693 | 0.2761
2012-04-04 | 58 | 14 | ± | 1.3563 | 0.36984 | ± | 0.0022825 | 15.5132 | 6.8 | 1.1439 | 23.4571 | 0.3387
2012-06-01 | 88 | 19 | ± | 3.7936 | 0.67857 | ± | 0.0032607 | 5.6509 | 3.6 | 2.6965 | 11.9474 | 0.527
2012-08-28 09:36 | 53.2 | 10 | ± | 9.9111 | 0.51039 | ± | 0.0015488 | 17.6133 | 6.8 | 1.3858 | 25.7991 | 0.3173
2012-10-20 14:24 | 46.8 | 20 | ± | 5.0456 | 0.33029 | ± | 0.0020379 | 27.4942 | 10.5 | 0.5403 | 38.5345 | 0.2865
2012-12-06 12:00 | 13 | 131 | ± | 5.4572 | 0.3602 | ± | 0.0020379 | 81.7294 | 30 | 0.0401 | 111.7695 | 0.2688
2012-12-19 | 14 | 117 | ± | 4.8524 | 0.34528 | ± | 0.002364 | 46.0158 | 21.9 | 0.0355 | 67.9513 | 0.3228
2013-01-02 | 28 | 32 | ± | 21.7563 | 0.23538 | ± | 0.0030162 | 25.0692 | 8.4 | 0.0144 | 33.4836 | 0.2513
2013-01-30 | 30 | 45 | ± | 4.6168 | 0.43809 | ± | 0.0017119 | 42.2365 | 21.3 | 0.0877 | 63.6242 | 0.3362
2013-03-01 | 26 | 39 | ± | 15.3166 | 0.46702 | ± | 0.0021195 | 19.5884 | 6.7 | 0.126 | 26.4144 | 0.2584

## MCMC estimate of observations
Start | Markov Chain Monte Carlo mean values
DD.MM.YY | Biomass |  |  | Liquid fossil |  |  | Coal
| fraction |  | stdev | fraction |  | stdev | fraction |  | stdev
2011-09-29 | 0.3795 | ± | 0.020672 | 0.35608 | ± | 0.1718 | 0.26442 | ± | 0.17073
2011-10-27 14:24 | 0.33994 | ± | 0.018481 | 0.44563 | ± | 0.16586 | 0.21442 | ± | 0.1648
2011-11-08 12:00 | 0.45136 | ± | 0.024495 | 0.33256 | ± | 0.1531 | 0.21608 | ± | 0.15174
2011-11-29 12:00 | 0.32664 | ± | 0.017984 | 0.34361 | ± | 0.18247 | 0.32975 | ± | 0.18203
2011-12-20 12:00 | 0.18957 | ± | 0.010373 | 0.70888 | ± | 0.11883 | 0.10154 | ± | 0.11824
2012-01-11 12:00 | 0.45683 | ± | 0.024828 | 0.21561 | ± | 0.15052 | 0.32756 | ± | 0.1518
2012-02-01 14:24 | 0.41613 | ± | 0.022841 | 0.3859 | ± | 0.15661 | 0.19796 | ± | 0.15489
2012-02-22 12:00 | 0.27792 | ± | 0.015565 | 0.5707 | ± | 0.15133 | 0.15138 | ± | 0.15021
2012-04-04 | 0.41172 | ± | 0.022631 | 0.40463 | ± | 0.15582 | 0.18365 | ± | 0.15348
2012-06-01 | 0.74341 | ± | 0.039114 | 0.13061 | ± | 0.078778 | 0.12598 | ± | 0.078131
2012-08-28 09:36 | 0.56528 | ± | 0.030573 | 0.24906 | ± | 0.12605 | 0.18566 | ± | 0.12461
2012-10-20 14:24 | 0.36692 | ± | 0.02 | 0.45363 | ± | 0.15 | 0.17945 | ± | 0.15
2012-12-06 12:00 | 0.39984 | ± | 0.02 | 0.40087 | ± | 0.15 | 0.19929 | ± | 0.15
2012-12-19 | 0.38446 | ± | 0.02 | 0.4645 | ± | 0.14 | 0.15103 | ± | 0.14
2013-01-02 |  | - |  |  | - |  |  | -
2013-01-30 | 0.4854 | ± | 0.03 | 0.29633 | ± | 0.15 | 0.21827 | ± | 0.15
2013-03-01 | 0.51717 | ± | 0.03 | 0.27778 | ± | 0.14 | 0.20506 | ± | 0.13